## Page 1
|  | HIGH VOLTAGE SWITCHBOARD |  |  |  | MODEL-000
E-123 |  | DATA SHEET |  |  |  | 2016
Page 1 of 10
Package no.: |  | Doc. no.: |  |  |  | Rev.
13156456 |  | 144564 |  |  |  | A
Functional requirements
Power system
1 | Rated system voltage |  | kV | : | 130 (131 Um, 132 AC, 133 BIL)
2 | Rated system frequency |  | Hz | : | 134
3 | No. of phases |  |  | : | 3
4 | System earthing |  |  | : | Solidly Earthed
5 | Earth fault current |  | A | : | 135 kA
6 | Control voltage supply |  |  | : | 2 x 136V AC UPS 1 x 137V AC normal | Note 1
Construction
7 | Metal-enclosed partition |  |  | : | Gas Insulated Switchgear (GIS) | Non Sticky
8 | VT for cable discharging |  |  |  | No
9 | Voltage and Current measurement |  |  |  | Low Power Instrument Transformers
Environmental conditions
10 | Hazardous area classification |  |  | : | Non hazardous
11 | Ambient temp. |  | ºC | : | Min. -5, max. +40
12 | Location |  |  | : | Indoor
13 | Humidity |  | % | : | 100
Arc test
14 | Arc testing |  | Yes/no | : | Yes | Note 2
Notes
1 | Converted to 110VDC
2 | Arc test (type test)